## Loads
NEPLAN_ID | Name | Load Nbr | Bus | Typ | EV charger | number of customers | class | annual energy consumption | phases | annual energy consumption PV | SLP Tmax [h] | Pmax_PCC | Pmax_kVar
181786 | Load17 | 17 | B_001 | block of flats | Workplace | 15 | H0 | 29640 | 3 |  | 4847.8737 | 6.114 | 0
182247 | Load19 | 19 | E_002 | minigolf | Private | 10 | G0 | 5000 | 3 |  | 3350.3545 | 1.4924 | 0
182250 | Load20 | 20 | E_003 | campsite | Workplace | 10 | G0 | 123480 | 3 |  | 3350.3545 | 36.8558 | 0
182300 | Load21 | 21 | E_004 | hut | Private | 10 | G2 | 23491 | 3 |  | 3240.652 | 7.2489 | 0
182306 | Load22 | 22 | E_005 | house | Private | 1 | H0 | 13757 | 3 |  | 4847.8737 | 2.8377 | 0
182309 | Load23 | 23 | E_006 | ? | Public | 1 | L0 | 14816 | 3 |  | 3362.1145 | 4.4068 | 0
182303 | Load31 | 31 | P_001 | hut | Private | 3 | G6 | 6112 | 3 |  | 2698.4736 | 2.265 | 0
181777 | Load40 | 40 | S_009 | block of flats | Private | 33 | H0 | 70716 | 3 |  | 4847.8737 | 14.587 | 0
181783 | Load41 | 41 | S_010 | block of flats | Private | 15 | H0 | 33134 | 3 |  | 4847.8737 | 6.8347 | 0
181844 | Load42 | 42 | S_011 | block of flats | Private | 6 | H0 | 13868 | 3 |  | 4847.8737 | 2.8606 | 0
181841 | Load43 | 43 | S_012 | block of flats | Private | 6 | H0 | 8061 | 3 |  | 4847.8737 | 1.6628 | 0
181903 | Load44 | 44 | S_013 | block of flats | Private | 6 | H0 | 12494 | 3 |  | 4847.8737 | 2.5772 | 0
181900 | Load45 | 45 | S_014 | block of flats | Private | 6 | H0 | 14257 | 3 |  | 4847.8737 | 2.9409 | 0
181892 | Load46 | 46 | S_015 | gas station | Workplace | 6 | G2 | 289573 | 3 |  | 3240.652 | 89.3564 | 0
181949 | Load47 | 47 | S_016 | block of flats | Public | 6 | H0 | 18855 | 3 |  | 4847.8737 | 3.8893 | 0
181946 | Load48 | 48 | S_017 | block of flats | Public | 6 | H0 | 40910 | 3 |  | 4847.8737 | 8.4388 | 0
181943 | Load49 | 49 | S_018 | block of flats | Public | 6 | H0 | 14696 | 3 |  | 4847.8737 | 3.0314 | 0
181940 | Load50 | 50 | S_019 | block of flats | Private | 6 | H0 | 24809 | 3 |  | 4847.8737 | 5.1175 | 0
181937 | Load51 | 51 | S_020 | block of flats | Private | 6 | H0 | 10950 | 3 |  | 4847.8737 | 2.2587 | 0
182197 | Load59 | 59 | S_028 | block of flats | Private | 6 | H0 | 13540 | 3 |  | 4847.8737 | 2.793 | 0
182203 | Load60 | 60 | S_029 | block of flats | Private | 6 | H0 | 11783 | 3 |  | 4847.8737 | 2.4306 | 0
182206 | Load61 | 61 | S_030 | block of flats | Private | 6 | H0 | 17059 | 3 |  | 4847.8737 | 3.5189 | 0
182209 | Load62 | 62 | S_031 | block of flats | Private | 6 | H0 | 9312 | 3 |  | 4847.8737 | 1.9208 | 0
182332 | Load63 | 63 | S_032 | restaurant | Public | 10 | G0 | 361272 | 3 |  | 3350.3545 | 107.831 | 0

## Lines
| ID | Name | Type | nphases | Length | Service | Number | Cable | Overhead | R(1) | X(1) | C(1) | B(1) | G(1) | R(0) | X(0) | C(0) | B(0) | Units | Imax(A) | Fuse limit | Irmax (low) | Irmax (med) | Irmax (high) | IErmax | Red. factor | Ur | Q | Material | Rated Temp | Temp. end of SC | Oper Temp | Max OperTemp | Layout | Installation Cost | Asym. Pi | P1(1) | Q1(1) | P2(1) | Q2(1) | P1(0) | Q1(0) | P2(0) | Q2(0) | Shunt 1 active | Shunt 2 active | Switchable | Freq. Dep. | Rel Type | Rel Ideal | Rel Types Sec | Rel CM | Rel Excl | Material Costs | Description | From | On | To | On | Un | Projected | Area | Zone | Partial Network | Feeder | Sections | Weakest Section | Loads | Year | Alias
16 | 181740 | Line_10_A1 | NS-GKN 3x150/150 | 3 | 0.18 | TRUE | 1 | 1 | 0 | 0.124 | 0.072 | 0 | 0 | 0 | 0.496 | 0.288 | 0 | 0 | km | 400 | 400 | 0 | 0 | 0 | 0 | 1 | 0 | 150 | Cu | 20 | 160 | 40 | 80 | In Earth |  | 0 | 0 | 0 | 0 | 0 | 0 | 0 | 0 | 0 | 100 | 100 | 1 |  |  | 0 | 0 |  | 0 | 0 |  | LV_busbar_transformerstation | 1 | cable_joint_030 | 1 | 0.4 | 0 | Area 1 | Zone 1 | 1 |  | 0 | 0 | 0 | 1900
17 | 181751 | Line_10_A2 | NS-4LK PPB 150+95 CU | 3 | 0.114 | TRUE | 1 | 1 | 0 | 0.153 | 0.083 | 0 | 0 | 0 | 0.612 | 0.332 | 0 | 0 | km | 355 | 355 | 0 | 0 | 0 | 0 | 1 | 0 | 150 | Cu | 20 | 160 | 40 | 80 | In Earth |  | 0 | 0 | 0 | 0 | 0 | 0 | 0 | 0 | 0 | 100 | 100 | 1 |  |  | 0 | 0 |  | 0 | 0 |  | cable_joint_030 | 1 | cabinet_006 | 1 | 0.4 | 0 | Area 1 | Zone 1 | 1 |  | 0 | 0 | 0 | 1900
18 | 181756 | Line_11_A1 | NS-GKN 3x150/150 | 3 | 0.07 | TRUE | 1 | 1 | 0 | 0.124 | 0.072 | 0 | 0 | 0 | 0.496 | 0.288 | 0 | 0 | km | 400 | 400 | 0 | 0 | 0 | 0 | 1 | 0 | 150 | Cu | 20 | 160 | 40 | 80 | In Earth |  | 0 | 0 | 0 | 0 | 0 | 0 | 0 | 0 | 0 | 100 | 100 | 1 |  |  | 0 | 0 |  | 0 | 0 |  | LV_busbar_transformerstation | 1 | cable_joint_031 | 1 | 0.4 | 0 | Area 1 | Zone 1 | 1 |  | 0 | 0 | 0 | 1900
19 | 181761 | Line_11_A2 | NS-4LK PPB 150+95 CU | 3 | 0.224 | TRUE | 1 | 1 | 0 | 0.153 | 0.083 | 0 | 0 | 0 | 0.612 | 0.332 | 0 | 0 | km | 355 | 250 | 0 | 0 | 0 | 0 | 1 | 0 | 150 | Cu | 20 | 160 | 40 | 80 | In Earth |  | 0 | 0 | 0 | 0 | 0 | 0 | 0 | 0 | 0 | 100 | 100 | 1 |  |  | 0 | 0 |  | 0 | 0 |  | cable_joint_031 | 1 | cabinet_006 | 1 | 0.4 | 0 | Area 1 | Zone 1 | 1 |  | 0 | 0 | 0 | 1900
20 | 182270 | Line_12_ | NS-GKN 3x50/50 | 3 | 0.132 | TRUE | 1 | 1 | 0 | 0.387 | 0.077 | 0 | 0 | 0 | 1.548 | 0.308 | 0 | 0 | km | 215 | 100 | 0 | 0 | 0 | 0 | 1 | 0 | 50 | Cu | 20 | 160 | 40 | 80 | In Earth |  | 0 | 0 | 0 | 0 | 0 | 0 | 0 | 0 | 0 | 100 | 100 | 1 |  |  | 0 | 0 |  | 0 | 0 |  | cabinet_006 | 1 | E_003 | 1 | 0.4 | 0 | Area 1 | Zone 1 | 1 |  | 0 | 0 | 0 | 1900
21 | 182275 | Line_13_A1 | NS-GKN 3x95/95 | 3 | 0.02 | TRUE | 1 | 1 | 0 | 0.193 | 0.074 | 0 | 0 | 0 | 0.772 | 0.296 | 0 | 0 | km | 316 | 160 | 0 | 0 | 0 | 0 | 1 | 0 | 95 | Cu | 20 | 160 | 40 | 80 | In Earth |  | 0 | 0 | 0 | 0 | 0 | 0 | 0 | 0 | 0 | 100 | 100 | 1 |  |  | 0 | 0 |  | 0 | 0 |  | cabinet_006 | 1 | cable_joint_048 | 1 | 0.4 | 0 | Area 1 | Zone 1 | 1 |  | 0 | 0 | 0 | 1900
22 | 182280 | Line_13_A2 | NS-4LK PPB 95 CU | 3 | 0.175 | TRUE | 1 | 1 | 0 | 0.194 | 0.086 | 0 | 0 | 0 | 0.776 | 0.344 | 0 | 0 | km | 275 | 160 | 0 | 0 | 0 | 0 | 1 | 0 | 95 | Cu | 20 | 160 | 40 | 80 | In Earth |  | 0 | 0 | 0 | 0 | 0 | 0 | 0 | 0 | 0 | 100 | 100 | 1 |  |  | 0 | 0 |  | 0 | 0 |  | cable_joint_048 | 1 | cable_joint_049 | 1 | 0.4 | 0 | Area 1 | Zone 1 | 1 |  | 0 | 0 | 0 | 1900
23 | 182285 | Line_13_A3 | NS-4LK PPB 95 CU | 3 | 0.108 | TRUE | 1 | 1 | 0 | 0.194 | 0.086 | 0 | 0 | 0 | 0.776 | 0.344 | 0 | 0 | km | 275 | 160 | 0 | 0 | 0 | 0 | 1 | 0 | 95 | Cu | 20 | 160 | 40 | 80 | In Earth |  | 0 | 0 | 0 | 0 | 0 | 0 | 0 | 0 | 0 | 100 | 100 | 1 |  |  | 0 | 0 |  | 0 | 0 |  | cable_joint_049 | 1 | cable_joint_050 | 1 | 0.4 | 0 | Area 1 | Zone 1 | 1 |  | 0 | 0 | 0 | 1900
24 | 182290 | Line_13_A4 | NS-4LK PPB 95 CU | 3 | 0.065 | TRUE | 1 | 1 | 0 | 0.194 | 0.086 | 0 | 0 | 0 | 0.776 | 0.344 | 0 | 0 | km | 275 | 160 | 0 | 0 | 0 | 0 | 1 | 0 | 95 | Cu | 20 | 160 | 40 | 80 | In Earth |  | 0 | 0 | 0 | 0 | 0 | 0 | 0 | 0 | 0 | 100 | 100 | 1 |  |  | 0 | 0 |  | 0 | 0 |  | cable_joint_050 | 1 | cable_joint_051 | 1 | 0.4 | 0 | Area 1 | Zone 1 | 1 |  | 0 | 0 | 0 | 1900
25 | 182312 | Line_13_Z1 | NS-GKN 3x25/25 | 3 | 0.037 | TRUE | 1 | 1 | 0 | 0.727 | 0.079 | 0 | 0 | 0 | 2.908 | 0.316 | 0 | 0 | km | 151 | 63 | 0 | 0 | 0 | 0 | 1 | 0 | 25 | Cu | 20 | 160 | 40 | 80 | In Earth |  | 0 | 0 | 0 | 0 | 0 | 0 | 0 | 0 | 0 | 100 | 100 | 1 |  |  | 0 | 0 |  | 0 | 0 |  | cable_joint_049 | 1 | E_004 | 1 | 0.4 | 0 | Area 1 | Zone 1 | 1 |  | 0 | 0 | 0 | 1900
26 | 182317 | Line_13_Z2 | NS-GKN 3x25/25 | 3 | 0.12 | TRUE | 1 | 1 | 0 | 0.727 | 0.079 | 0 | 0 | 0 | 2.908 | 0.316 | 0 | 0 | km | 151 | 100 | 0 | 0 | 0 | 0 | 1 | 0 | 25 | Cu | 20 | 160 | 40 | 80 | In Earth |  | 0 | 0 | 0 | 0 | 0 | 0 | 0 | 0 | 0 | 100 | 100 | 1 |  |  | 0 | 0 |  | 0 | 0 |  | cable_joint_050 | 1 | P_001 | 1 | 0.4 | 0 | Area 1 | Zone 1 | 1 |  | 0 | 0 | 0 | 1900
27 | 182322 | Line_13_Z3 | NS-GKN 3x25/25 | 3 | 0.012 | TRUE | 1 | 1 | 0 | 0.727 | 0.079 | 0 | 0 | 0 | 2.908 | 0.316 | 0 | 0 | km | 151 | 25 | 0 | 0 | 0 | 0 | 1 | 0 | 25 | Cu | 20 | 160 | 40 | 80 | In Earth |  | 0 | 0 | 0 | 0 | 0 | 0 | 0 | 0 | 0 | 100 | 100 | 1 |  |  | 0 | 0 |  | 0 | 0 |  | cable_joint_051 | 1 | E_005 | 1 | 0.4 | 0 | Area 1 | Zone 1 | 1 |  | 0 | 0 | 0 | 1900
28 | 182327 | Line_13_Z4 | NS-GKN 3x25/25 | 3 | 0.014 | TRUE | 1 | 1 | 0 | 0.727 | 0.079 | 0 | 0 | 0 | 2.908 | 0.316 | 0 | 0 | km | 151 | 25 | 0 | 0 | 0 | 0 | 1 | 0 | 25 | Cu | 20 | 160 | 40 | 80 | In Earth |  | 0 | 0 | 0 | 0 | 0 | 0 | 0 | 0 | 0 | 100 | 100 | 1 |  |  | 0 | 0 |  | 0 | 0 |  | cable_joint_051 | 1 | E_006 | 1 | 0.4 | 0 | Area 1 | Zone 1 | 1 |  | 0 | 0 | 0 | 1900
29 | 181906 | Line_14_ | NS-GKN 3x25/25 | 3 | 0.023 | TRUE | 1 | 1 | 0 | 0.727 | 0.079 | 0 | 0 | 0 | 2.908 | 0.316 | 0 | 0 | km | 151 | 40 | 0 | 0 | 0 | 0 | 1 | 0 | 25 | Cu | 20 | 160 | 40 | 80 | In Earth |  | 0 | 0 | 0 | 0 | 0 | 0 | 0 | 0 | 0 | 100 | 100 | 1 |  |  | 0 | 0 |  | 0 | 0 |  | cabinet_008 | 1 | S_014 | 1 | 0.4 | 0 | Area 1 | Zone 1 | 1 |  | 0 | 0 | 0 | 1900
30 | 181911 | Line_15_ | NS-GKN 3x25/25 | 3 | 0.027 | TRUE | 1 | 1 | 0 | 0.727 | 0.079 | 0 | 0 | 0 | 2.908 | 0.316 | 0 | 0 | km | 151 | 63 | 0 | 0 | 0 | 0 | 1 | 0 | 25 | Cu | 20 | 160 | 40 | 80 | In Earth |  | 0 | 0 | 0 | 0 | 0 | 0 | 0 | 0 | 0 | 100 | 100 | 1 |  |  | 0 | 0 |  | 0 | 0 |  | cabinet_008 | 1 | S_013 | 1 | 0.4 | 0 | Area 1 | Zone 1 | 1 |  | 0 | 0 | 0 | 1900
37 | 182335 | Line_20_ | NS-4LK PPB 150 CU | 3 | 0.01 | TRUE | 1 | 1 | 0 | 0.124 | 0.086 | 0 | 0 | 0 | 0.496 | 0.344 | 0 | 0 | km | 355 | 300 | 0 | 0 | 0 | 0 | 1 | 0 | 150 | Cu | 20 | 160 | 40 | 80 | In Earth |  | 0 | 0 | 0 | 0 | 0 | 0 | 0 | 0 | 0 | 100 | 100 | 1 |  |  | 0 | 0 |  | 0 | 0 |  | cabinet_006 | 1 | S_032 | 1 | 0.4 | 0 | Area 1 | Zone 1 | 1 |  | 0 | 0 | 0 | 1900
39 | 181887 | Line_22_ | NS-GKN 3x150/150 | 3 | 0.375 | TRUE | 1 | 1 | 0 | 0.124 | 0.072 | 0 | 0 | 0 | 0.496 | 0.288 | 0 | 0 | km | 400 | 400 | 0 | 0 | 0 | 0 | 1 | 0 | 150 | Cu | 20 | 160 | 40 | 80 | In Earth |  | 0 | 0 | 0 | 0 | 0 | 0 | 0 | 0 | 0 | 100 | 100 | 1 |  |  | 0 | 0 |  | 0 | 0 |  | LV_busbar_transformerstation | 1 | cabinet_008 | 1 | 0.4 | 0 | Area 1 | Zone 1 | 1 |  | 0 | 0 | 0 | 1900
40 | 181895 | Line_23_ | NS-GKN 3x150/150 | 3 | 0.16 | TRUE | 1 | 1 | 0 | 0.124 | 0.072 | 0 | 0 | 0 | 0.496 | 0.288 | 0 | 0 | km | 400 | 400 | 0 | 0 | 0 | 0 | 1 | 0 | 150 | Cu | 20 | 160 | 40 | 80 | In Earth |  | 0 | 0 | 0 | 0 | 0 | 0 | 0 | 0 | 0 | 100 | 100 | 1 |  |  | 0 | 0 |  | 0 | 0 |  | LV_busbar_transformerstation | 1 | S_015 | 1 | 0.4 | 0 | Area 1 | Zone 1 | 1 |  | 0 | 0 | 0 | 1900
43 | 182265 | Line_25_ | NS-GKN 3x25/25 | 3 | 0.025 | TRUE | 1 | 1 | 0 | 0.727 | 0.079 | 0 | 0 | 0 | 2.908 | 0.316 | 0 | 0 | km | 151 | 25 | 0 | 0 | 0 | 0 | 1 | 0 | 25 | Cu | 20 | 160 | 40 | 80 | In Earth |  | 0 | 0 | 0 | 0 | 0 | 0 | 0 | 0 | 0 | 100 | 100 | 1 |  |  | 0 | 0 |  | 0 | 0 |  | cabinet_006 | 1 | E_002 | 1 | 0.4 | 0 | Area 1 | Zone 1 | 1 |  | 0 | 0 | 0 | 1900
45 | 181821 | Line_27_A1 | NS-GKN 3x150/150 | 3 | 0.012 | TRUE | 1 | 1 | 0 | 1.025 | 0.095 | 0 | 0 | 0 | 4.098 | 0.381 | 0 | 0 | km | 400 | 160 | 0 | 0 | 0 | 0 | 1 | 0 | 16 | Cu | 20 | 160 | 40 | 80 | In Earth |  | 0 | 0 | 0 | 0 | 0 | 0 | 0 | 0 | 0 | 100 | 100 | 1 |  |  | 0 | 0 |  | 0 | 0 |  | cabinet_007 | 1 | cable_joint_033 | 1 | 0.4 | 0 | Area 1 | Zone 1 | 1 |  | 2 | 100 | 0 | 1900
46 | 181826 | Line_27_Z1 | NS-4LK PPB 16 CU | 3 | 0.02 | TRUE | 1 | 1 | 0 | 1.152 | 0.099 | 0 | 0 | 0 | 4.608 | 0.396 | 0 | 0 | km | 100 | 60 | 0 | 0 | 0 | 0 | 1 | 0 | 16 | Cu | 20 | 160 | 40 | 80 | In Earth |  | 0 | 0 | 0 | 0 | 0 | 0 | 0 | 0 | 0 | 100 | 100 | 1 |  |  | 0 | 0 |  | 0 | 0 |  | cable_joint_033 | 1 | S_010 | 1 | 0.4 | 0 | Area 1 | Zone 1 | 1 |  | 0 | 0 | 0 | 1900
47 | 181831 | Line_27_Z2 | NS-4LK PPB 16 CU | 3 | 0.01 | TRUE | 1 | 1 | 0 | 1.152 | 0.099 | 0 | 0 | 0 | 4.608 | 0.396 | 0 | 0 | km | 100 | 60 | 0 | 0 | 0 | 0 | 1 | 0 | 16 | Cu | 20 | 160 | 40 | 80 | In Earth |  | 0 | 0 | 0 | 0 | 0 | 0 | 0 | 0 | 0 | 100 | 100 | 1 |  |  | 0 | 0 |  | 0 | 0 |  | cable_joint_033 | 1 | B_001 | 1 | 0.4 | 0 | Area 1 | Zone 1 | 1 |  | 0 | 0 | 0 | 1900
48 | 181806 | Line_28_A1 | NS-GKN 3x50/50 | 3 | 0.002 | TRUE | 1 | 1 | 0 | 0.387 | 0.077 | 0 | 0 | 0 | 1.548 | 0.308 | 0 | 0 | km | 215 | 160 | 0 | 0 | 0 | 0 | 1 | 0 | 50 | Cu | 20 | 160 | 40 | 80 | In Earth |  | 0 | 0 | 0 | 0 | 0 | 0 | 0 | 0 | 0 | 100 | 100 | 1 |  |  | 0 | 0 |  | 0 | 0 |  | cabinet_007 | 1 | cable_joint_032 | 1 | 0.4 | 0 | Area 1 | Zone 1 | 1 |  | 0 | 0 | 0 | 1900
49 | 181811 | Line_28_A2 | NS-GKN 3x50/50 | 3 | 0.04 | TRUE | 1 | 1 | 0 | 0.387 | 0.09 | 0 | 0 | 0 | 1.548 | 0.36 | 0 | 0 | km | 215 | 125 | 0 | 0 | 0 | 0 | 1 | 0 | 50 | Cu | 20 | 160 | 40 | 80 | In Earth |  | 0 | 0 | 0 | 0 | 0 | 0 | 0 | 0 | 0 | 100 | 100 | 1 |  |  | 0 | 0 |  | 0 | 0 |  | cable_joint_032 | 1 | S_009 | 1 | 0.4 | 0 | Area 1 | Zone 1 | 1 |  | 0 | 0 | 0 | 1900
50 | 181769 | Line_29_ | NS-GKN 3x150/150 | 3 | 0.263 | TRUE | 1 | 1 | 0 | 0.144 | 0.08 | 0 | 0 | 0 | 0.577 | 0.319 | 0 | 0 | km | 400 | 400 | 0 | 0 | 0 | 0 | 1 | 0 | 150 | Cu | 20 | 160 | 40 | 80 | In Earth |  | 0 | 0 | 0 | 0 | 0 | 0 | 0 | 0 | 0 | 100 | 100 | 1 |  |  | 0 | 0 |  | 0 | 0 |  | LV_busbar_transformerstation | 1 | cabinet_007 | 1 | 0.4 | 0 | Area 1 | Zone 1 | 1 |  | 3 | 100 | 0 | 1900
54 | 181847 | Line_30_A1 | NS-GKN 3x150/150 | 3 | 0.1 | TRUE | 1 | 1 | 0 | 0.124 | 0.072 | 0 | 0 | 0 | 0.496 | 0.288 | 0 | 0 | km | 400 | 250 | 0 | 0 | 0 | 0 | 1 | 0 | 150 | Cu | 20 | 160 | 40 | 80 | In Earth |  | 0 | 0 | 0 | 0 | 0 | 0 | 0 | 0 | 0 | 100 | 100 | 1 |  |  | 0 | 0 |  | 0 | 0 |  | cabinet_007 | 1 | cable_joint_034 | 1 | 0.4 | 0 | Area 1 | Zone 1 | 1 |  | 0 | 0 | 0 | 1900
55 | 181852 | Line_30_A2 | NS-GKN 3x150/150 | 3 | 0.02 | TRUE | 1 | 1 | 0 | 0.124 | 0.072 | 0 | 0 | 0 | 0.496 | 0.288 | 0 | 0 | km | 400 | 250 | 0 | 0 | 0 | 0 | 1 | 0 | 150 | Cu | 20 | 160 | 40 | 80 | In Earth |  | 0 | 0 | 0 | 0 | 0 | 0 | 0 | 0 | 0 | 100 | 100 | 1 |  |  | 0 | 0 |  | 0 | 0 |  | cable_joint_034 | 1 | cable_joint_035 | 1 | 0.4 | 0 | Area 1 | Zone 1 | 1 |  | 0 | 0 | 0 | 1900
56 | 181857 | Line_30_A3 | NS-GKN 3x150/150 | 3 | 0.02 | TRUE | 1 | 1 | 0 | 0.124 | 0.072 | 0 | 0 | 0 | 0.496 | 0.288 | 0 | 0 | km | 400 | 250 | 0 | 0 | 0 | 0 | 1 | 0 | 150 | Cu | 20 | 160 | 40 | 80 | In Earth |  | 0 | 0 | 0 | 0 | 0 | 0 | 0 | 0 | 0 | 100 | 100 | 1 |  |  | 0 | 0 |  | 0 | 0 |  | cable_joint_035 | 1 | cabinet_008 | 1 | 0.4 | 0 | Area 1 | Zone 1 | 1 |  | 0 | 0 | 0 | 1900
57 | 181867 | Line_30_Z1 | NS-4LK PPB 16 CU | 3 | 0.02 | TRUE | 1 | 1 | 0 | 1.152 | 0.099 | 0 | 0 | 0 | 4.608 | 0.396 | 0 | 0 | km | 100 | 40 | 0 | 0 | 0 | 0 | 1 | 0 | 16 | Cu | 20 | 160 | 40 | 80 | In Earth |  | 0 | 0 | 0 | 0 | 0 | 0 | 0 | 0 | 0 | 100 | 100 | 1 |  |  | 0 | 0 |  | 0 | 0 |  | cable_joint_034 | 1 | S_012 | 1 | 0.4 | 0 | Area 1 | Zone 1 | 1 |  | 0 | 0 | 0 | 1900
58 | 181877 | Line_30_Z2 | NS-4LK PPB 16 CU | 3 | 0.02 | TRUE | 1 | 1 | 0 | 1.152 | 0.099 | 0 | 0 | 0 | 4.608 | 0.396 | 0 | 0 | km | 100 | 40 | 0 | 0 | 0 | 0 | 1 | 0 | 16 | Cu | 20 | 160 | 40 | 80 | In Earth |  | 0 | 0 | 0 | 0 | 0 | 0 | 0 | 0 | 0 | 100 | 100 | 1 |  |  | 0 | 0 |  | 0 | 0 |  | cable_joint_035 | 1 | S_011 | 1 | 0.4 | 0 | Area 1 | Zone 1 | 1 |  | 0 | 0 | 0 | 1900
59 | 181957 | Line_31_A1 | NS-GKN 3x150/150 | 3 | 0.013 | TRUE | 1 | 1 | 0 | 0.124 | 0.072 | 0 | 0 | 0 | 0.496 | 0.288 | 0 | 0 | km | 400 | 250 | 0 | 0 | 0 | 0 | 1 | 0 | 150 | Cu | 20 | 160 | 40 | 80 | In Earth |  | 0 | 0 | 0 | 0 | 0 | 0 | 0 | 0 | 0 | 100 | 100 | 1 |  |  | 0 | 0 |  | 0 | 0 |  | cabinet_008 | 1 | cable_joint_037 | 1 | 0.4 | 0 | Area 1 | Zone 1 | 1 |  | 0 | 0 | 0 | 1900
60 | 181962 | Line_31_A2 | NS-4LK PPB 150+95 CU | 3 | 0.02 | TRUE | 1 | 1 | 0 | 0.153 | 0.083 | 0 | 0 | 0 | 0.612 | 0.332 | 0 | 0 | km | 355 | 250 | 0 | 0 | 0 | 0 | 1 | 0 | 150 | Cu | 20 | 160 | 40 | 80 | In Earth |  | 0 | 0 | 0 | 0 | 0 | 0 | 0 | 0 | 0 | 100 | 100 | 1 |  |  | 0 | 0 |  | 0 | 0 |  | cable_joint_037 | 1 | cable_joint_036 | 1 | 0.4 | 0 | Area 1 | Zone 1 | 1 |  | 0 | 0 | 0 | 1900
61 | 181967 | Line_31_A3 | NS-4LK PPB 150+95 CU | 3 | 0.03 | TRUE | 1 | 1 | 0 | 0.153 | 0.083 | 0 | 0 | 0 | 0.612 | 0.332 | 0 | 0 | km | 355 | 250 | 0 | 0 | 0 | 0 | 1 | 0 | 150 | Cu | 20 | 160 | 40 | 80 | In Earth |  | 0 | 0 | 0 | 0 | 0 | 0 | 0 | 0 | 0 | 100 | 100 | 1 |  |  | 0 | 0 |  | 0 | 0 |  | cable_joint_036 | 1 | cable_joint_041 | 1 | 0.4 | 0 | Area 1 | Zone 1 | 1 |  | 0 | 0 | 0 | 1900
62 | 181972 | Line_31_A4 | NS-4LK PPB 150+95 CU | 3 | 0.015 | TRUE | 1 | 1 | 0 | 0.153 | 0.083 | 0 | 0 | 0 | 0.612 | 0.332 | 0 | 0 | km | 355 | 250 | 0 | 0 | 0 | 0 | 1 | 0 | 150 | Cu | 20 | 160 | 40 | 80 | In Earth |  | 0 | 0 | 0 | 0 | 0 | 0 | 0 | 0 | 0 | 100 | 100 | 1 |  |  | 0 | 0 |  | 0 | 0 |  | cable_joint_041 | 1 | cable_joint_040 | 1 | 0.4 | 0 | Area 1 | Zone 1 | 1 |  | 0 | 0 | 0 | 1900
63 | 181977 | Line_31_A5 | NS-4LK PPB 150+95 CU | 3 | 0.03 | TRUE | 1 | 1 | 0 | 0.153 | 0.083 | 0 | 0 | 0 | 0.612 | 0.332 | 0 | 0 | km | 355 | 250 | 0 | 0 | 0 | 0 | 1 | 0 | 150 | Cu | 20 | 160 | 40 | 80 | In Earth |  | 0 | 0 | 0 | 0 | 0 | 0 | 0 | 0 | 0 | 100 | 100 | 1 |  |  | 0 | 0 |  | 0 | 0 |  | cable_joint_040 | 1 | cable_joint_039 | 1 | 0.4 | 0 | Area 1 | Zone 1 | 1 |  | 0 | 0 | 0 | 1900
64 | 181982 | Line_31_A6 | NS-4LK PPB 150+95 CU | 3 | 0.025 | TRUE | 1 | 1 | 0 | 0.153 | 0.083 | 0 | 0 | 0 | 0.612 | 0.332 | 0 | 0 | km | 355 | 250 | 0 | 0 | 0 | 0 | 1 | 0 | 150 | Cu | 20 | 160 | 40 | 80 | In Earth |  | 0 | 0 | 0 | 0 | 0 | 0 | 0 | 0 | 0 | 100 | 100 | 1 |  |  | 0 | 0 |  | 0 | 0 |  | cable_joint_039 | 1 | cable_joint_038 | 1 | 0.4 | 0 | Area 1 | Zone 1 | 1 |  | 0 | 0 | 0 | 1900
65 | 181987 | Line_31_A7 | NS-4LK PPB 150+95 CU | 3 | 0.03 | TRUE | 1 | 1 | 0 | 0.153 | 0.083 | 0 | 0 | 0 | 0.612 | 0.332 | 0 | 0 | km | 355 | 250 | 0 | 0 | 0 | 0 | 1 | 0 | 150 | Cu | 20 | 160 | 40 | 80 | In Earth |  | 0 | 0 | 0 | 0 | 0 | 0 | 0 | 0 | 0 | 100 | 100 | 1 |  |  | 0 | 0 |  | 0 | 0 |  | cable_joint_038 | 1 | cabinet_009 | 1 | 0.4 | 0 | Area 1 | Zone 1 | 1 |  | 0 | 0 | 0 | 1900
66 | 181997 | Line_31_Z1 | NS-4LK PPB 25 CU | 3 | 0.01 | TRUE | 1 | 1 | 0 | 0.728 | 0.094 | 0 | 0 | 0 | 2.912 | 0.376 | 0 | 0 | km | 130 | 63 | 0 | 0 | 0 | 0 | 1 | 0 | 25 | Cu | 20 | 160 | 40 | 80 | In Earth |  | 0 | 0 | 0 | 0 | 0 | 0 | 0 | 0 | 0 | 100 | 100 | 1 |  |  | 0 | 0 |  | 0 | 0 |  | cable_joint_036 | 1 | S_020 | 1 | 0.4 | 0 | Area 1 | Zone 1 | 1 |  | 0 | 0 | 0 | 1900
67 | 182007 | Line_31_Z2 | NS-4LK PPB 25 CU | 3 | 0.01 | TRUE | 1 | 1 | 0 | 0.728 | 0.094 | 0 | 0 | 0 | 2.912 | 0.376 | 0 | 0 | km | 130 | 63 | 0 | 0 | 0 | 0 | 1 | 0 | 25 | Cu | 20 | 160 | 40 | 80 | In Earth |  | 0 | 0 | 0 | 0 | 0 | 0 | 0 | 0 | 0 | 100 | 100 | 1 |  |  | 0 | 0 |  | 0 | 0 |  | cable_joint_041 | 1 | S_019 | 1 | 0.4 | 0 | Area 1 | Zone 1 | 1 |  | 0 | 0 | 0 | 1900
68 | 182017 | Line_31_Z3 | NS-4LK PPB 25 CU | 3 | 0.01 | TRUE | 1 | 1 | 0 | 0.728 | 0.094 | 0 | 0 | 0 | 2.912 | 0.376 | 0 | 0 | km | 130 | 63 | 0 | 0 | 0 | 0 | 1 | 0 | 25 | Cu | 20 | 160 | 40 | 80 | In Earth |  | 0 | 0 | 0 | 0 | 0 | 0 | 0 | 0 | 0 | 100 | 100 | 1 |  |  | 0 | 0 |  | 0 | 0 |  | cable_joint_040 | 1 | S_018 | 1 | 0.4 | 0 | Area 1 | Zone 1 | 1 |  | 0 | 0 | 0 | 1900
69 | 182027 | Line_31_Z4 | NS-4LK PPB 25 CU | 3 | 0.01 | TRUE | 1 | 1 | 0 | 0.728 | 0.094 | 0 | 0 | 0 | 2.912 | 0.376 | 0 | 0 | km | 130 | 80 | 0 | 0 | 0 | 0 | 1 | 0 | 25 | Cu | 20 | 160 | 40 | 80 | In Earth |  | 0 | 0 | 0 | 0 | 0 | 0 | 0 | 0 | 0 | 100 | 100 | 1 |  |  | 0 | 0 |  | 0 | 0 |  | cable_joint_039 | 1 | S_017 | 1 | 0.4 | 0 | Area 1 | Zone 1 | 1 |  | 0 | 0 | 0 | 1900
70 | 182032 | Line_31_Z5 | NS-4LK PPB 25 CU | 3 | 0.02 | TRUE | 1 | 1 | 0 | 0.728 | 0.094 | 0 | 0 | 0 | 2.912 | 0.376 | 0 | 0 | km | 130 | 63 | 0 | 0 | 0 | 0 | 1 | 0 | 25 | Cu | 20 | 160 | 40 | 80 | In Earth |  | 0 | 0 | 0 | 0 | 0 | 0 | 0 | 0 | 0 | 100 | 100 | 1 |  |  | 0 | 0 |  | 0 | 0 |  | cable_joint_038 | 1 | S_016 | 1 | 0.4 | 0 | Area 1 | Zone 1 | 1 |  | 0 | 0 | 0 | 1900
72 | 182170 | Line_32_A2 | NS-GKN 3x150/150 | 3 | 0.03 | TRUE | 1 | 1 | 0 | 0.124 | 0.072 | 0 | 0 | 0 | 0.496 | 0.288 | 0 | 0 | km | 400 | 250 | 0 | 0 | 0 | 0 | 1 | 0 | 150 | Cu | 20 | 160 | 40 | 80 | In Earth |  | 0 | 0 | 0 | 0 | 0 | 0 | 0 | 0 | 0 | 100 | 100 | 1 |  |  | 0 | 0 |  | 0 | 0 |  | cable_joint_044 | 1 | cable_joint_045 | 1 | 0.4 | 0 | Area 1 | Zone 1 | 1 |  | 0 | 0 | 0 | 1900
73 | 182175 | Line_32_A3 | NS-GKN 3x150/150 | 3 | 0.09 | TRUE | 1 | 1 | 0 | 0.124 | 0.072 | 0 | 0 | 0 | 0.496 | 0.288 | 0 | 0 | km | 400 | 250 | 0 | 0 | 0 | 0 | 1 | 0 | 150 | Cu | 20 | 160 | 40 | 80 | In Earth |  | 0 | 0 | 0 | 0 | 0 | 0 | 0 | 0 | 0 | 100 | 100 | 1 |  |  | 0 | 0 |  | 0 | 0 |  | cable_joint_045 | 1 | cabinet_009 | 1 | 0.4 | 0 | Area 1 | Zone 1 | 1 |  | 0 | 0 | 0 | 1900
74 | 182212 | Line_32_Z1 | NS-GKN 3x50/50 | 3 | 0.015 | TRUE | 1 | 1 | 0 | 0.387 | 0.077 | 0 | 0 | 0 | 1.548 | 0.308 | 0 | 0 | km | 215 | 215 | 0 | 0 | 0 | 0 | 1 | 0 | 50 | Cu | 20 | 160 | 40 | 80 | In Earth |  | 0 | 0 | 0 | 0 | 0 | 0 | 0 | 0 | 0 | 100 | 100 | 1 |  |  | 0 | 0 |  | 0 | 0 |  | cable_joint_044 | 1 | cable_joint_047 | 1 | 0.4 | 0 | Area 1 | Zone 1 | 1 |  | 0 | 0 | 0 | 1900
75 | 182217 | Line_32_Z2 | NS-4LK PPB 16 CU | 3 | 0.005 | TRUE | 1 | 1 | 0 | 1.152 | 0.099 | 0 | 0 | 0 | 4.608 | 0.396 | 0 | 0 | km | 100 | 60 | 0 | 0 | 0 | 0 | 1 | 0 | 16 | Cu | 20 | 160 | 40 | 80 | In Earth |  | 0 | 0 | 0 | 0 | 0 | 0 | 0 | 0 | 0 | 100 | 100 | 1 |  |  | 0 | 0 |  | 0 | 0 |  | cable_joint_047 | 1 | S_029 | 1 | 0.4 | 0 | Area 1 | Zone 1 | 1 |  | 0 | 0 | 0 | 1900
76 | 182222 | Line_32_Z3 | NS-4LK PPB 16 CU | 3 | 0.02 | TRUE | 1 | 1 | 0 | 1.152 | 0.099 | 0 | 0 | 0 | 4.608 | 0.396 | 0 | 0 | km | 100 | 60 | 0 | 0 | 0 | 0 | 1 | 0 | 16 | Cu | 20 | 160 | 40 | 80 | In Earth |  | 0 | 0 | 0 | 0 | 0 | 0 | 0 | 0 | 0 | 100 | 100 | 1 |  |  | 0 | 0 |  | 0 | 0 |  | cable_joint_047 | 1 | S_028 | 1 | 0.4 | 0 | Area 1 | Zone 1 | 1 |  | 0 | 0 | 0 | 1900
77 | 182232 | Line_32_Z4 | NS-GKN 3x25/25 | 3 | 0.015 | TRUE | 1 | 1 | 0 | 0.727 | 0.079 | 0 | 0 | 0 | 2.908 | 0.316 | 0 | 0 | km | 151 | 151 | 0 | 0 | 0 | 0 | 1 | 0 | 25 | Cu | 20 | 160 | 40 | 80 | In Earth |  | 0 | 0 | 0 | 0 | 0 | 0 | 0 | 0 | 0 | 100 | 100 | 1 |  |  | 0 | 0 |  | 0 | 0 |  | cable_joint_045 | 1 | cable_joint_046 | 1 | 0.4 | 0 | Area 1 | Zone 1 | 1 |  | 0 | 0 | 0 | 1900
78 | 182237 | Line_32_Z5 | NS-4LK PPB 16 CU | 3 | 0.005 | TRUE | 1 | 1 | 0 | 1.152 | 0.099 | 0 | 0 | 0 | 4.608 | 0.396 | 0 | 0 | km | 100 | 60 | 0 | 0 | 0 | 0 | 1 | 0 | 16 | Cu | 20 | 160 | 40 | 80 | In Earth |  | 0 | 0 | 0 | 0 | 0 | 0 | 0 | 0 | 0 | 100 | 100 | 1 |  |  | 0 | 0 |  | 0 | 0 |  | cable_joint_046 | 1 | S_031 | 1 | 0.4 | 0 | Area 1 | Zone 1 | 1 |  | 0 | 0 | 0 | 1900
79 | 182242 | Line_32_Z6 | NS-4LK PPB 16 CU | 3 | 0.02 | TRUE | 1 | 1 | 0 | 1.152 | 0.099 | 0 | 0 | 0 | 4.608 | 0.396 | 0 | 0 | km | 100 | 60 | 0 | 0 | 0 | 0 | 1 | 0 | 16 | Cu | 20 | 160 | 40 | 80 | In Earth |  | 0 | 0 | 0 | 0 | 0 | 0 | 0 | 0 | 0 | 100 | 100 | 1 |  |  | 0 | 0 |  | 0 | 0 |  | cable_joint_046 | 1 | S_030 | 1 | 0.4 | 0 | Area 1 | Zone 1 | 1 |  | 0 | 0 | 0 | 1900

## Transformers
Name | Snom kVA | Frequency | HV kV | LV kV | HV conn | LV conn | HV bus | LV bus | phases | HV Numtaps | HV Mintap | HV Maxtap | LV Numtaps | LV Mintap | LV Maxtap | loadloss % | noloadloss % | XHL
TR1 | 1000 | 50 | 11 | 0.4 | Delta | Wye | Source | LV_busbar_transformerstation | 3 | 11 | 0.9 | 1.1 | 8 | 0.925 | 1.125 | 0.67 | 0.0844 | 5.5
TR2 | 1000 | 50 | 11 | 0.4 | Delta | Wye | Source | LV_busbar_transformerstation | 3 | 11 | 0.9 | 1.1 | 8 | 0.925 | 1.125 | 0.67 | 0.0844 | 5.5

## Ext Grid
Name | Voltage [kV] | Voltage [p.u] | Frequency | phases | bus | MVAsc 3ph | MVAsc 1ph
SW_Grid | 11 | 1 | 50 | 3 | Source | 149.009 | 149.009