## Loads
Nbr. | Name | Bus | EV charger | number of customers | class | annual energy consumption | phases | Pmax_PCC | Pmax_kVar
1
2
3
4
...
Note on B1: [Threaded comment] Your version of Excel allows you to read this threaded comment; however, any edits to it will get removed if the file is opened in a newer version of Excel. Learn more: https://go.microsoft.com/fwlink/?linkid=870924 Comment: Name of the load
Note on C1: [Threaded comment] Your version of Excel allows you to read this threaded comment; however, any edits to it will get removed if the file is opened in a newer version of Excel. Learn more: https://go.microsoft.com/fwlink/?linkid=870924 Comment: Point of connection of the load (PCC)
Note on D1: [Threaded comment] Your version of Excel allows you to read this threaded comment; however, any edits to it will get removed if the file is opened in a newer version of Excel. Learn more: https://go.microsoft.com/fwlink/?linkid=870924 Comment: Topology of charging fleet: - Private - Public - Workplace
Note on E1: [Threaded comment] Your version of Excel allows you to read this threaded comment; however, any edits to it will get removed if the file is opened in a newer version of Excel. Learn more: https://go.microsoft.com/fwlink/?linkid=870924 Comment: Number of customer connected to the PCC. Example: - One house --> one customer (1) - Ten appartments --> ten customers (10)
Note on F1: [Threaded comment] Your version of Excel allows you to read this threaded comment; however, any edits to it will get removed if the file is opened in a newer version of Excel. Learn more: https://go.microsoft.com/fwlink/?linkid=870924 Comment: Class of Standard Load Profile: H0/G0/ L0/ etc.
Note on G1: [Threaded comment] Your version of Excel allows you to read this threaded comment; however, any edits to it will get removed if the file is opened in a newer version of Excel. Learn more: https://go.microsoft.com/fwlink/?linkid=870924 Comment: Annual energy consumption in kWh/year
Note on H1: [Threaded comment] Your version of Excel allows you to read this threaded comment; however, any edits to it will get removed if the file is opened in a newer version of Excel. Learn more: https://go.microsoft.com/fwlink/?linkid=870924 Comment: Three-phase load : 3
Note on I1: [Threaded comment] Your version of Excel allows you to read this threaded comment; however, any edits to it will get removed if the file is opened in a newer version of Excel. Learn more: https://go.microsoft.com/fwlink/?linkid=870924 Comment: Active power peak in kW
Note on J1: [Threaded comment] Your version of Excel allows you to read this threaded comment; however, any edits to it will get removed if the file is opened in a newer version of Excel. Learn more: https://go.microsoft.com/fwlink/?linkid=870924 Comment: Reactive power peak in kVar

## Lines
Nbr. | Name | From | To | Lenght | Unit | nphases | Fuse limit | (Imax) | R(1) | X(1) | C(1)
1 |  |  |  |  | km
2
3
4
...
Note on B1: [Threaded comment] Your version of Excel allows you to read this threaded comment; however, any edits to it will get removed if the file is opened in a newer version of Excel. Learn more: https://go.microsoft.com/fwlink/?linkid=870924 Comment: Line name
Note on C1: [Threaded comment] Your version of Excel allows you to read this threaded comment; however, any edits to it will get removed if the file is opened in a newer version of Excel. Learn more: https://go.microsoft.com/fwlink/?linkid=870924 Comment: Starting point (PCC) of the line
Note on D1: [Threaded comment] Your version of Excel allows you to read this threaded comment; however, any edits to it will get removed if the file is opened in a newer version of Excel. Learn more: https://go.microsoft.com/fwlink/?linkid=870924 Comment: End point (PCC) of the line
Note on E1: [Threaded comment] Your version of Excel allows you to read this threaded comment; however, any edits to it will get removed if the file is opened in a newer version of Excel. Learn more: https://go.microsoft.com/fwlink/?linkid=870924 Comment: Length in km
Note on F1: [Threaded comment] Your version of Excel allows you to read this threaded comment; however, any edits to it will get removed if the file is opened in a newer version of Excel. Learn more: https://go.microsoft.com/fwlink/?linkid=870924 Comment: unit of length --> km
Note on G1: [Threaded comment] Your version of Excel allows you to read this threaded comment; however, any edits to it will get removed if the file is opened in a newer version of Excel. Learn more: https://go.microsoft.com/fwlink/?linkid=870924 Comment: Number of phases : 3 or 4
Note on H1: [Threaded comment] Your version of Excel allows you to read this threaded comment; however, any edits to it will get removed if the file is opened in a newer version of Excel. Learn more: https://go.microsoft.com/fwlink/?linkid=870924 Comment: Current limitation due to fuses in Amps. Or maximal current of lines (in Amps)
Note on I1: [Threaded comment] Your version of Excel allows you to read this threaded comment; however, any edits to it will get removed if the file is opened in a newer version of Excel. Learn more: https://go.microsoft.com/fwlink/?linkid=870924 Comment: Additional information. Not necessary
Note on J1: [Threaded comment] Your version of Excel allows you to read this threaded comment; however, any edits to it will get removed if the file is opened in a newer version of Excel. Learn more: https://go.microsoft.com/fwlink/?linkid=870924 Comment: Positive sequence resistance (Ohm/km)
Note on K1: [Threaded comment] Your version of Excel allows you to read this threaded comment; however, any edits to it will get removed if the file is opened in a newer version of Excel. Learn more: https://go.microsoft.com/fwlink/?linkid=870924 Comment: Positive sequence reactance (ohm/km)
Note on L1: [Threaded comment] Your version of Excel allows you to read this threaded comment; however, any edits to it will get removed if the file is opened in a newer version of Excel. Learn more: https://go.microsoft.com/fwlink/?linkid=870924 Comment: Positive sequence capacitance (nf/km)

## Transformers
Nbr. | Name | HV bus | LV bus | Snom kVA | HV conn | LV conn | phases | Frequency | XHL | loadloss % | noloadloss %
1
2
3
4
...
Note on B1: [Threaded comment] Your version of Excel allows you to read this threaded comment; however, any edits to it will get removed if the file is opened in a newer version of Excel. Learn more: https://go.microsoft.com/fwlink/?linkid=870924 Comment: Name of transformer
Note on C1: [Threaded comment] Your version of Excel allows you to read this threaded comment; however, any edits to it will get removed if the file is opened in a newer version of Excel. Learn more: https://go.microsoft.com/fwlink/?linkid=870924 Comment: Point of connection (PCC) for high voltage side
Note on D1: [Threaded comment] Your version of Excel allows you to read this threaded comment; however, any edits to it will get removed if the file is opened in a newer version of Excel. Learn more: https://go.microsoft.com/fwlink/?linkid=870924 Comment: Point of connection (PCC) for low voltage side
Note on E1: [Threaded comment] Your version of Excel allows you to read this threaded comment; however, any edits to it will get removed if the file is opened in a newer version of Excel. Learn more: https://go.microsoft.com/fwlink/?linkid=870924 Comment: Nominal power in kVA
Note on F1: [Threaded comment] Your version of Excel allows you to read this threaded comment; however, any edits to it will get removed if the file is opened in a newer version of Excel. Learn more: https://go.microsoft.com/fwlink/?linkid=870924 Comment: Connection typology on high voltage side: delta or star
Note on G1: [Threaded comment] Your version of Excel allows you to read this threaded comment; however, any edits to it will get removed if the file is opened in a newer version of Excel. Learn more: https://go.microsoft.com/fwlink/?linkid=870924 Comment: Connection typology on low voltage side: delta or star
Note on H1: [Threaded comment] Your version of Excel allows you to read this threaded comment; however, any edits to it will get removed if the file is opened in a newer version of Excel. Learn more: https://go.microsoft.com/fwlink/?linkid=870924 Comment: Three phase transformer: 3
Note on I1: [Threaded comment] Your version of Excel allows you to read this threaded comment; however, any edits to it will get removed if the file is opened in a newer version of Excel. Learn more: https://go.microsoft.com/fwlink/?linkid=870924 Comment: Nominal frequency in Hz
Note on J1: [Threaded comment] Your version of Excel allows you to read this threaded comment; however, any edits to it will get removed if the file is opened in a newer version of Excel. Learn more: https://go.microsoft.com/fwlink/?linkid=870924 Comment: Short circuit impedance in %
Note on K1: [Threaded comment] Your version of Excel allows you to read this threaded comment; however, any edits to it will get removed if the file is opened in a newer version of Excel. Learn more: https://go.microsoft.com/fwlink/?linkid=870924 Comment: Losses at nominal conditions in %
Note on L1: [Threaded comment] Your version of Excel allows you to read this threaded comment; however, any edits to it will get removed if the file is opened in a newer version of Excel. Learn more: https://go.microsoft.com/fwlink/?linkid=870924 Comment: Losses due to the iron core in %

## Ext Grid
Nbr. | Name | Voltage [kV] | bus
1
Note on B1: [Threaded comment] Your version of Excel allows you to read this threaded comment; however, any edits to it will get removed if the file is opened in a newer version of Excel. Learn more: https://go.microsoft.com/fwlink/?linkid=870924 Comment: Name of external grid / or generator
Note on C1: [Threaded comment] Your version of Excel allows you to read this threaded comment; however, any edits to it will get removed if the file is opened in a newer version of Excel. Learn more: https://go.microsoft.com/fwlink/?linkid=870924 Comment: Nominal voltage in kV
Note on D1: [Threaded comment] Your version of Excel allows you to read this threaded comment; however, any edits to it will get removed if the file is opened in a newer version of Excel. Learn more: https://go.microsoft.com/fwlink/?linkid=870924 Comment: Point of connection (Main substation)